## Inductor & Capacitor Selection
Inductance Li Calculation
Switching Frequency | 50000 | Hz
Current Ripple Toerable | 10 | %
Power Rating at 208Vrms | 1200 | W
Power Rating per phase at 208Vrms | 400 | W
Current at 208Vrms | 3.3333 | Irms | 4.7133 | Ipeak
DC Bus Nominal at 208Vrms | 300 | V
Li (min) | 0.0031825 | H
Power Rating at 400Vrms | 2300 | W
Power Rating per phase at 400Vrms | 766.6667 | W
Current at 400Vrms | 3.3333 | Irms | 4.7133 | Ipeak
DC Bus Nominal at 400Vrms | 350 | V
Li (min) | 0.0031825 | H
Switching Ripple Attenuation
RAFsw | -20
DC Bus Calculation
% DC Bus Ripple Tolerable | 2 | percent
DC Bus Ripple at 208Vrms | 12 | V
Minimum Bus Voltage (V) at 208Vrms | 588 | V
Cbus at 208 Vrms | 0.00011574 | F
DC Bus Ripple at 208Vrms | 14
Minimum Bus Voltage (V) at 208Vrms | 686
Cbus at 208 Vrms | 0.00019558 | F

## Li Design
Inductance Specification
Desired Inductance Value | 3 | mH
DC Current | 5 | Amps | Faraday's Law
Ripple | 10 | %
Delta I | 0.707 | Amps
Vdc_Bus | 400 | V | Ampere's Law
Max energy stored in the inductor | 0.74977 | W
Wire Selection
Wire Gauge | 18 | AWG
Diameter Complete of the | 1.07 | mm
Cross Section Area | 0.89875 | mm^2
Conductor resistance | 22.4 | Ohm/Km
Core Specification
Core
Permeance of the core | 135 | nH/N^2
Window Area of the core selected | 427 | mm^2
Inductor Design Check & Specification
Winding Factor | 0.6
Max. No of Turns Possible | 285.0637
N: Turns Required for the desired inductance , must be less than the Max. No of Turns allowed with the core selection | 149.0712
Winding Factor | 31.3764 | %
Winding Length for Winding Factor percentage for the core selected | 68.2 | mm
Length of wire needed for N Turns | 10166.6557 | mm
Resistance (DCR) | 0.22773 | Ohms
Current Density (J) | 5.5633 | A/mm^2

## Efficiency Estimate
Vbus | 750 | V
Vac_rms | 110 | Vrms
Vac_peak | 155.54 | Vrms | use TO220 package !!!
Mo | 0.41477
Diode Parameters
Name of the diode selected |  |  | C4D08120A/ C2D05120A
Forward Voltage Drop, Vd (Volts) |  |  | 1.8 | V | Max at 8 Amps, 25 degree C junction
Total Capacitive Charge, Qrr_diode |  |  | 27 | nC | at 8 Amps, 800V
MOSFET Parameters
Name of the mosfet selected |  |  | IPP65R190C7
Rds_on at 25 degree C, 12.7Amps |  |  | 0.168 | Ohms
Vbody_diode_forward_drop at 25 degree C, 12.7Amps |  |  | 0.9 | V
Total Capacitive Charge, Qrr_mosfet |  |  | 6500 | nC
Rise Time, tr |  |  | 11 | ns
Rise Time, tf |  |  | 9 | ns
Eoss |  |  | 2.7 | uJ
Conduction Losses
inominal |  |  | 4 | Amps
Pconduction_diode=Vd*inominal |  |  | 7.2 | W
Pconduction_mosfet=inominal2*Rds_on |  |  | 2.688 | W
Pconduction_mosfet_body_diode=Vbody_diode_forward_drop*inominal |  |  | 3.6 | W
Switching Losses
Ediode_turn_off=Qrr*Vbus/2 |  |  | 1.0125e-05 | W
Emosfet_body_diode_turn_off=Qrr_mosfet*Vbus/4 |  |  | 2.0625e-06 | W
Eoss from the datasheet |  |  | 2.7e-06 | W
Emosfet_switching=(Vbus/2)*inominal*(tr+tf) |  |  | 1.5e-05 | W
| 208Vrms | 400Vrms
Pnominal | 400 | 800 | W
Carrier Frequency |  | Conduction Losses |  |  | Switching Losses |  |  | Inductor Losses | Total Losses | Efficiency
|  | D1 | T1 | Da2 | D1 | Mosfet | Da2 |  |  | 208 Vrms | 400Vrms
50000 |  | 2.9864 | 1.5731 | 2.1068 | 0.50625 | 0.75 | 0.10313 | 2.98 | 11.0056 | 0.97249 | 0.98624
100000 |  | 2.9864 | 1.5731 | 2.1068 | 1.0125 | 1.5 | 0.20625 | 7.8 | 17.185 | 0.95704 | 0.97852

## V_I_Sensing
Vadc | 3.3 | V | ADC Ref. Voltage
Voltage is sensed using a resistor divider and Op-amp circuitry
Vbus
Ra | 3000000 | Ohms | R8+R11+R15
Rb | 2740 | Ohms | R16
Rdiff | 18000
Reff | 2378.0135
Resitor Divider Gain | 0.00079204
AMC1301 Range | 0.5
Vbus_max_sense | 631.2786 | Volts
AMC1301 Opamp Gain | 8.2
AMC1301 Full Scale Range | 4.1 | Volts
AMC1301 half range | 2.05
Diff to Singe Ended opamp Range | 3.24 | Volts
Gaine needed from opamp 2 | 1.5805
Rc | 9400 | Ohms
Rd | 7500 | Ohms
Diff Opamp Gain | 0.79787
Vac
Re | 3000000 | Ohms
Rf | 2000 | Ohms
Rdiff | 18000
Reff | 1800
Resitor Divider Gain | 0.00059964
AMC1301 Range (+/-) | 0.25
V range (+/-) | 416.9167 | Volts
AMC1301 Opamp Gain | 8.2
AMC1301 Full Scale Range | 4.1 | Volts
AMC1301 half range | 2.05
Diff to Singe Ended opamp Range | 3.24 | Volts
DC Offset | 1.65 | Volts
Gain Needed from opamp | 0.77561
Rg | 9400 | Ohms |  | 0
Rh | 7500 | Ohms
Diff Opamp Gain | 0.79787
Current is sensed using a hall effect sensor LTSR-6-NP
Iinv
Vnominal | 0.625 | Volts | Nominal Range of Sensor in Volts
Inominal_rms | 3 | Irms | Nominal Range RMS Current
Re | 500000 | Ohms | R67
Rf | 330000 | Ohms | R68
Imax_sense | 12 | Amps